## cc
refdes	value	mpn	documentation	digikey	device	footprint	qty
U3		STM32F030C8T6	http://www.st.com/content/ccc/resource/technical/document/datasheet/a4/5d/0b/0e/87/c4/4d/71/DM00088500.pdf/files/DM00088500.pdf/jcr:content/translations/en.DM00088500.pdf	http://www.digikey.com/scripts/DkSearch/dksus.dll?Detail&itemSeq=201629581&uq=636043779223700178	MCU	LQFP_48	1
SWD					CONNECTOR_6	JUMPER6	1
R3,R4	10K				RESISTOR	0805	2
L2	10U	LQH31CN100K03L	http://www.digikey.com/scripts/DkSearch/dksus.dll?Detail&itemSeq=202199007&uq=636043779223720180	http://www.digikey.com/scripts/DkSearch/dksus.dll?Detail&itemSeq=202199007&uq=636043779223720180	INDUCTOR	1206	1
USART_ADC					CONNECTOR_10	JUMPER10	1
GPIO,SPI_I2C					CONNECTOR_12	JUMPER12	2
CONN2		10118194-0001LF	http://portal.fciconnect.com/Comergent//fci/drawing/10118194.pdf	http://www.digikey.com/scripts/DkSearch/dksus.dll?Detail&itemSeq=201629775&uq=636043779223710179	USB	micro-usb	1
CONN1					CONNECTOR_2	JUMPER2	1
D1,D2					DIODE	DO214AA	2
U1		MCP1700T-3302E/TT	http://www.microchip.com/mymicrochip/filehandler.aspx?ddocname=en011779	http://www.digikey.com/scripts/DkSearch/dksus.dll?Detail&itemSeq=201638529&uq=636043779223710179	LIN_VOLT_REG	sot23-1	1
C3,C4	1U				CAPACITOR	0805	2
U4		FOXSLF/080-20	http://www.foxonline.com/pdfs/hc49slf.pdf	http://www.digikey.com/scripts/DkSearch/dksus.dll?Detail&itemSeq=201629730&uq=636043779223700178	CRYSTAL	HC49	1
C8,C9	20P				CAPACITOR	0805	2
U2		FT230XQ-T	http://www.ftdichip.com/Support/Documents/DataSheets/ICs/DS_FT230X.pdf	http://www.digikey.com/scripts/DkSearch/dksus.dll?Detail&itemSeq=201635988&uq=636043779223710179	USB_TO_UART	QFN16_4_EP	1
SB1,SB2,SB3	0				RESISTOR	0201	3
D3,D4,D5,D6,D7					LED	0603	5
R1,R2,R5,R6,R7	267				RESISTOR	0805	5
L1	Ferrite Bead	742792605	http://katalog.we-online.de/pbs/datasheet/742792605.pdf	http://www.digikey.com/scripts/DkSearch/dksus.dll?Detail&itemSeq=202199042&uq=636043779223730181	INDUCTOR	0603	1
C2	4.7U				CAPACITOR	0805	1
S1		FSM2JSMAATR	http://www.te.com/commerce/DocumentDelivery/DDEController?Action=srchrtrv&DocNm=2-1437565-7&DocType=Customer+Drawing&DocLang=English	http://www.digikey.com/scripts/DkSearch/dksus.dll?Detail&itemSeq=201629576&uq=636043779223700178	SWITCH_PUSHBUTTON_NO	micro-pushbutton	1
C1,C5,C6,C7	0.1U				CAPACITOR	0805	4